## PowerFlow
This sheet summarizes the parameters for power flow analysis
Notes:
type: 1-slack bus, 2-PV bus, 3-PQ bus
The bus 1 HAVE TO be the slack bus, i.e., type-1 bus.
P and Q are in generator convention.
For PQ Load bus, use Pli and Qli.
The generator and load CAN NOT be connected to the same bus, for this case, please use "NetworkLine" to set load.
Data:
bus | type | Vsp | theta | PGi | QGi | PLi | QLi | Qmin | Qmax
1 | 1 | 1 | 0 | 0.5 | 0 | 0 | 0 | -1 | 1
2 | 2 | 1 | 0 | 0.5 | 0 | 0 | 0 | -1 | 1
3 | 2 | 1 | 0 | 0.5 | 0 | 0 | 0 | -1 | 1
4 | 3 | 1 | 0 | 0.5 | -0.2 | 0 | 0 | -1 | 1

## NetworkLine
This sheet summarizes the parameters for network line impedance.
Notes:
Zbranch = R+wL+1/(wC+G)
The branches can be listed in arbitrary order.
"minreal" may not be called successfully when:
case 1: no capacitor for self branch
case 2: a branch has both L and C
Data:
from bus | to bus | R (pu) | wL (pu) | wC (pu) | G (pu)
1 | 2 | 0.01 | 0.3 | 0 | inf
2 | 3 | 0.01 | 0.3 | 0 | inf
3 | 1 | 0.01 | 0.3 | 0 | inf
3 | 4 | 0.01 | 0.3 | 0 | inf
1 | 1 | 0 | 0 | 1e-05 | 0.6
2 | 2 | 0 | 0 | 1e-05 | 0.6
3 | 3 | 0 | 0 | 1e-05 | 0.75
4 | 4 | 0 | 0 | 1e-05 | 0.05

## Device
This sheet shows the summarizes of devices connected to buses.
Notes:
For each bus, only one device can be connected.
The buses and corresponding devices CAN be listed below in arbitrary order.
Data Form:
0-10, Synchronous Generator
| 0, Synchronous Generator | J (pu) | D (pu) | L (pu) | R (pu)
10-19, Grid-Following VSI
| 10, PLL-Controlled VSI | Vdc (pu) | Cdc (pu) | L (pu) | R (pu) | bandwidth_vdc (Hz) | bandwidth_pll (Hz) | bandwidth_idq (Hz)
20-29, Grid-Forming VSI
21, Droop-Controlled VSI
| 90-99, Passive Load | Connection (1-Series, 2-Parallel)
| 90, PQ Passive Load |  | PQ value is obtained from "PowerFlow"
| 91, RL Load |  | R (pu) | L (pu)
92, RLC Load
100, Floating Bus
Notes:
For load, only types 90, 91 are available for use now. Other types will be added later.
Data:
bus number | type number | parameters
1 | 0
2 | 0
3 | 0 | 0.35
4 | 10

## Simulation
Simulation Settings
Notes:
Discretization method of Device: 1-Forward Eular, 2-Hybrid Euler-Trapezoidal, 3-Virtual damping
Linearization times: 1-initial step, 2-every step
Discre damping flag: 1-with virtual damping resistor, 2-without virtual damping resistor
Data:
Samping frequency (Hz) | Discretization Method | Linearization Times | Discre Damping Flag | DirectFeedthrough | Fundamental Frequency (Hz)
20000 | 2 | 1 | 1 | 0 | 50