## PowerFlow
This sheet summarizes the parameters for power flow analysis
Notes:
type: 1-slack bus, 2-PV bus, 3-PQ bus
The bus 1 HAVE TO be the slack bus, i.e., type-1 bus.
PGi and QGi are in generator convention. PLi and QLi are in load convention.
For active device (SG, VSI, etc), please use PGI and QGi. For load, please use PLi and QLi.
Data:
bus | type | Vsp | theta | PGi | QGi | PLi | QLi | Qmin | Qmax
1 | 1 | 1 | 0 | 0.5 | 0 | 0 | 0 | -1 | 1
2 | 2 | 1 | 0 | 0.5 | 0 | 0 | 0 | -1 | 1
3 | 2 | 1 | 0 | 0.5 | 0 | 0 | 0 | -1 | 1
4 | 3 | 1 | 0 | 0.5 | -0.2 | 0 | 0 | -1 | 1

## NetworkLine
This sheet summarizes the parameters for network line impedance.
Notes:
Zbranch = R+wL+1/(wC+G)
The branches can be listed in arbitrary order.
Mutual branch HAS be RL.
Self branch HAS TO be GC.
Data:
from bus | to bus | R (pu) | wL (pu) | wC (pu) | G (pu)
1 | 2 | 0.01 | 0.3 | 0 | inf
2 | 3 | 0.01 | 0.3 | 0 | inf
3 | 1 | 0.01 | 0.3 | 0 | inf
3 | 4 | 0.01 | 0.3 | 0 | inf
1 | 1 | 0 | 0 | 1e-05 | 0.6
2 | 2 | 0 | 0 | 1e-05 | 0.6
3 | 3 | 0 | 0 | 1e-05 | 0.75
4 | 4 | 0 | 0 | 1e-05 | 0.05

## Device
This sheet shows the summarizes of devices connected to buses.
Notes:
For each bus, only one device can be connected.
The buses and corresponding devices CAN be listed below in arbitrary order.
If the parameters are left to blank, the default paramters will be used.
Data Form:
| 0-10, Synchronous Generator | J (pu) | D (pu) | L (pu) | R (pu)
Default
0, Synchronous Generator
%%%
| 10-19, Grid-Following VSI | Vdc (pu) | Cdc (pu) | L (pu) | R (pu) | bandwidth_vdc (Hz) | bandwidth_pll (Hz) | bandwidth_idq (Hz)
10, PLL-Controlled VSI
%%%
20-29, Grid-Forming VSI
21, Droop-Controlled VSI
%%%
90, Infinite Bus (Short-Circuit in Small-Signal)
%%%
100, Floating Bus (Open Circuit)
%%%
Notes:
The red highlighted devices are not available currently.
For adding passive load, please use PLi and QLi in the "PowerFlow" sheet.
Data:
bus number | type number | parameters
1 | 0
2 | 0
3 | 0 | 0.35
4 | 10

## Simulation
Simulation Settings
Notes:
Discretization method of Device: 1-Forward Eular, 2-Hybrid Euler-Trapezoidal, 3-Virtual damping
Linearization times: 1-initial step, 2-every step
Discre damping flag: 1-with virtual damping resistor, 2-without virtual damping resistor
Data:
Samping frequency (Hz) | Discretization Method | Linearization Times | Discre Damping Flag | DirectFeedthrough | Fundamental Frequency (Hz)
20000 | 2 | 1 | 1 | 0 | 50