## PowerFlow
This sheet summarizes the parameters for power flow analysis
Notes:
type: 1-slack bus, 2-PV bus, 3-PQ bus
The buses CAN be listed below in arbitrary order.
The bus 1 HAVE TO be the slack bus, i.e., type-1 bus.
Data:
bus | type | Vsp | theta | PGi | QGi | PLi | QLi | Qmin | Qmax
1 | 1 | 1 | 0 | 0.5 | 0 | 0 | 0 | -1 | 1
2 | 2 | 1 | 0 | 0.5 | 0 | 0 | 0 | -1 | 1
3 | 2 | 1 | 0 | 0.5 | 0 | 0 | 0 | -1 | 1
4 | 3 | 1 | 0 | 0.5 | -0.2 | 0 | 0 | -1 | 1

## NetworkLine
This sheet summarizes the parameters for network line impedance.
Notes:
Zbranch = R+wL+1/(wC+G)
The branches can be listed in arbitrary order.
"minreal" may not be called successfully when:
case 1: no capacitor for self branch
case 2: a branch has both L and C
Data:
from bus | to bus | R (pu) | wL (pu) | wC (pu) | G (pu)
1 | 2 | 0.01 | 0.3 | 0 | inf
2 | 3 | 0.01 | 0.3 | 0 | inf
3 | 1 | 0.01 | 0.3 | 0 | inf
3 | 4 | 0.01 | 0.3 | 0 | inf
1 | 1 | 0 | 0 | 1e-05 | 0.6
2 | 2 | 0 | 0 | 1e-05 | 0.6
3 | 3 | 0 | 0 | 1e-05 | 0.75
4 | 4 | 0 | 0 | 1e-05 | 0.05

## Device
This sheet shows the summarizes of devices connected to buses.
Notes:
For each bus, only one device can be connected.
The buses and corresponding devices CAN be listed below in arbitrary order.
Data Form:
0-10, Synchronous Generator
| 0, Synchronous Generator | J (pu) | D (pu) | L (pu) | R (pu)
10-19, Grid-Following VSI
| 10, PLL-Controlled VSI | Vdc (pu) | Cdc (pu) | L (pu) | R (pu) | bandwidth_vdc (Hz) | bandwidth_pll (Hz) | bandwidth_idq (Hz)
20-29, Grid-Forming VSI
21, Droop-Controlled VSI
90-99, Load
| 90, RL Load | R (pu) | L (pu)
| 91, PQ Load | P (pu) | Q (pu)
Data:
bus number | type number | parameters
1 | 0
2 | 0
3 | 0 | 0.35
4 | 10

## Simulation
Simulation Settings
Notes:
Discretization method of Device: 1-Forward Eular, 2-Hybrid Euler-Trapezoidal, 3-Virtual damping
Linearization times: 1-initial step, 2-every step
Discre damping flag: 1-with virtual damping resistor, 2-without virtual damping resistor
Data:
Samping frequency (Hz) | Discretization Method | Linearization Times | Discre Damping Flag | DirectFeedthrough | Fundamental Frequency (Hz)
20000 | 2 | 1 | 1 | 0 | 50