## PowerFlow
This sheet summarizes the parameters for power flow analysis
Data:
bus | type | Vsp | theta | PGi | QGi | PLi | QLi | Qmin | Qmax
1 | 1 | 1 | 0 | 0 | 0 | 0 | 0 | -1 | 1
2 | 3 | 1 | 0 | 0.5 | 0 | 0 | 0 | -1 | 1

## Device
This sheet shows the summarizes of devices connected to buses.
Data:
bus number | type number | parameters
1 | 90
2 | 0 |  | 10

## Simulation
Simulation Settings
Data:
Samping frequency (Hz) | Discretization Method | Linearization Times | Discre Damping Flag | DirectFeedthrough | Fundamental Frequency (Hz)
40000 | 2 | 1 | 1 | 0 | 50

## NetworkLine
This sheet summarizes the parameters for network line impedance.
Data:
from bus | to bus | R (pu) | wL (pu) | wC (pu) | G (pu) | T Ratio (pu)
1 | 2 | 0.01 | 0.3 | 0 | inf | 1
1 | 1 | 0 | 0 | 0 | 0.5 | 1
2 | 2 | 0 | 0 | 0 | 0.5 | 1

## NetworkLine IEEE
0