## PowerFlow
This sheet summarizes the parameters for power flow analysis
Data:
bus | type | Vsp | theta | PGi | QGi | PLi | QLi | Qmin | Qmax
1 | 1 | 1 | 0 | 0.5 | 0 | 0 | 0 | -1 | 1
2 | 2 | 1 | 0 | 0.5 | 0 | 0 | 0 | -1 | 1
3 | 2 | 1 | 0 | 0.5 | 0 | 0 | 0 | -1 | 1
4 | 3 | 1 | 0 | 0.5 | -0.2 | 0 | 0 | -1 | 1

## Device
This sheet shows the summarizes of devices connected to buses.
Notes:
For each bus, only one device can be connected.
The buses and corresponding devices CAN be listed below in arbitrary order.
Data:
bus number | type number | parameters
1 | 0 |  | 1
2 | 0 |  | 1
3 | 0 | 0.35 | 1
4 | 10

## Simulation
Simulation Settings
Data:
Samping frequency (Hz) | Discretization Method | Linearization Times | Discre Damping Flag | DirectFeedthrough | Fundamental Frequency (Hz)
40000 | 2 | 1 | 1 | 0 | 50

## NetworkLine
This sheet summarizes the parameters for network line impedance.
Data:
from bus | to bus | R (pu) | wL (pu) | wC (pu) | G (pu) | Turns Ratio (pu)
1 | 2 | 0.01 | 0.3 | 0 | inf | 0.999
2 | 3 | 0.01 | 0.3 | 0 | inf | 1
3 | 1 | 0.01 | 0.3 | 0 | inf | 1
3 | 4 | 0.01 | 0.3 | 0 | inf | 1
1 | 1 | 0 | 0 | 1e-05 | 0.6 | 1
2 | 2 | 0 | 0 | 1e-05 | 0.6 | 1
3 | 3 | 0 | 0 | 1e-05 | 0.75 | 1
4 | 4 | 0 | 0 | 1e-05 | 0.05 | 1

## NetworkLine IEEE
This sheet summarizes the parameters for network line impedance in IEEE form.
Enable:
0
Data:
from bus | to bus | R (pu) | X (pu) | B/2 (pu) | G/2 (pu) | Turns Ratio
1 | 2 | 0.01 | 0.3 | 5e-06 | 0.25 | 0.999
2 | 3 | 0.01 | 0.3 | 5e-06 | 0.35 | 1
3 | 1 | 0.01 | 0.3 | 5e-06 | 0.35 | 1
3 | 4 | 0.01 | 0.3 | 5e-06 | 0.05 | 1